## 2L & 4L
[7 empty] | measurement equipment used: | [7 empty] | DER EE DE-5000 | inductance | [9 empty] | effect of # turns is too pronounced
[15 empty] | RIGOL DM3058E | resistance (4-wire) | [9 empty] | distance effect curve is too steep
B should be a constant < 0.8, A should be a better curve to match the new B, C should be worked into constant B
| this color indicates the square norm (at different numbers of layers) | [6 empty] | copper resistivity [Ω*m]: | 1.72e-08 | [12 empty] | A0: | A1: | A2: | A3: | B0: | B1: | B2: | 1/C (K_gen):
| this color indicates the circular norm (at different numbers of layers) | [6 empty] | (predict.) copper thickness [µm]: | 30 | [7 empty] | 20 | 2.5% | 0.005 |  |  | 0.184 | -0.525 | 1.038 | 1.001 | 1.67 | -5.84 | 65 | 1.5625
| red letters indicate the variation from the norm (per PCB!) | [6 empty] | inferred copper thickness [µm]: | 28.4055 | mes. Tolerance: | 0.03% | 10 |  |  |  |  | mes. Tolerance: | 0.6% | 0.03 |  |  | B should be a constant < 0.8, A should be a better curve to match the new B, C should be worked into constant B B0:: 0.85879 | 1.3419
PCB: | Shape: | Layers: | Turns: | Trace width [mm]: | Clearance [mm]: | Diam. [mm]: | PCBthickness [mm]: | Calculated trace length [mm]: | Predicted Resistance [mΩ]: | Measured Resistance [mΩ]: | Measurement error [±mΩ]: | Prediction error [mΩ]: | Prediction error [% of measur.]: | Layer spacing [mm]: | 1-layer Predicted inductance [µH]: | Predicted Inductance [µH]: | Measured Inductance [µH]: | Measurement error [±%]: | Prediction error [µH]: | Prediction error [% of measur.]: | sum(K_layers): | A0:: K_turns:; A2:: inner diam [mm]; B should be a constant < 0.8, A should be a better curve to match the new B, C should be worked into constant B B2:: new pred [µH]: | new pred err [%]:
single-layer on PA | Square | 1 | 9 | 0.9 | 0.15 | 40 | 0.1 | 1105.2 | 704 | 650 | 10 | 64 | 9.846% |  | 3.9453 | 3.9453 | 2.52 | 2.698% | 1.4253 | 56.56% |  | A2:: 21.4
| Circular | 1 | 9 | 0.9 | 0.15 | 40 | 0.1 | 838.334 | 534 | 560 | 10 | 36 | 6.429% |  | 3.0582 | 3.0582 | 3.127 | 2.66% | 0.068777 | 2.199% |  | A2:: 19.82
| hexagon | 1 | 9 | 1 | 0.3 | 40 | 0.1 | 851.1298 | 488 | 488 | 10 | 10 | 2.049% |  | 2.5033 | 2.5033 | 2.705 | 2.685% | 0.2017 | 7.457% |  | A2:: 15.25
2-layer PCB | Square | 1 | 9 | 0.9 | 0.15 | 40 | 0.6 | 1105.2 | 704 | 755 | 10 | 61 | 8.079% |  | 3.9453 | 3.9453 | 3.915 | 2.628% | 0.03029 | 0.7737% |  | A2:: 21.4
| Circular | 1 | 9 | 0.9 | 0.15 | 40 | 0.6 | 838.334 | 534 | 538 | 10 | 14 | 2.602% |  | 3.0582 | 3.0582 | 3.099 | 2.661% | 0.040777 | 1.316% |  | A2:: 19.82
| Square | 2 | 9 | 0.9 | 0.15 | 40 | 0.6 | 2210.4 | 1408 | 1502 | 10 | 104 | 6.924% | 0.57 | 3.9453 | 12.5335 | 15.034 | 2.533% | 2.5005 | 16.63% | 0.68674 | A0:: 0.54837; A2:: 21.4; B should be a constant < 0.8, A should be a better curve to match the new B, C should be worked into constant B B2:: 15.1618 | 0.8501%
| Circular | 2 | 9 | 0.9 | 0.15 | 40 | 0.6 | 1676.668 | 1068 | 1050 | 10 | 28 | 2.667% | 0.57 | 3.0582 | 9.7155 | 11.866 | 2.542% | 2.1505 | 18.12% | 0.68674 | A0:: 0.54837; A2:: 19.82; B should be a constant < 0.8, A should be a better curve to match the new B, C should be worked into constant B B2:: 11.7528 | 0.954%
| Square | 2 | 6 | 0.9 | 0.15 | 40 | 0.6 | 1624.8 | 1035 | 1116 | 10 | 91 | 8.154% | 0.57 | 2.4019 | 6.8637 | 9.092 | 2.555% | 2.2283 | 24.51% | 0.68674 | A0:: 0.39964; A2:: 27.7; B should be a constant < 0.8, A should be a better curve to match the new B, C should be worked into constant B B2:: 9.2304 | 1.522%
| Circular | 2 | 6 | 0.9 | 0.15 | 40 | 0.6 | 1236.5309 | 788 | 767 | 10 | 31 | 4.042% | 0.57 | 1.8552 | 5.3014 | 7.144 | 2.57% | 1.8426 | 25.79% | 0.68674 | A0:: 0.39964; A2:: 26.12; B should be a constant < 0.8, A should be a better curve to match the new B, C should be worked into constant B B2:: 7.1294 | 0.2038%
| Square | 2 | 9 | 1.2 | 0.15 | 40 | 0.6 | 2016 | 963 | 1073 | 10 | 120 | 11.18% | 0.57 | 3.033 | 9.6352 | 11.587 | 2.543% | 1.9518 | 16.84% | 0.68674 | A0:: 0.54837; A2:: 16; B should be a constant < 0.8, A should be a better curve to match the new B, C should be worked into constant B B2:: 11.6557 | 0.5928%
| Circular | 2 | 9 | 1.2 | 0.15 | 40 | 0.6 | 1507.022 | 720 | 731 | 10 | 21 | 2.873% | 0.57 | 2.2902 | 7.2757 | 8.947 | 2.556% | 1.6713 | 18.68% | 0.68674 | A0:: 0.54837; A2:: 13.97; B should be a constant < 0.8, A should be a better curve to match the new B, C should be worked into constant B B2:: 8.8014 | 1.628%
| Square | 2 | 9 | 0.9 | 0.3 | 40 | 0.6 | 2124 | 1353 | 1473 | 10 | 130 | 8.826% | 0.57 | 3.5105 | 11.1523 | 13.393 | 2.537% | 2.2407 | 16.73% | 0.68674 | A0:: 0.54837; A2:: 19; B should be a constant < 0.8, A should be a better curve to match the new B, C should be worked into constant B B2:: 13.4909 | 0.7308%
| Circular | 2 | 9 | 0.9 | 0.3 | 40 | 0.6 | 1600.3273 | 1019 | 1007 | 10 | 22 | 2.185% | 0.57 | 2.6888 | 8.5419 | 10.415 | 2.548% | 1.8731 | 17.98% | 0.68674 | A0:: 0.54837; A2:: 17.2; B should be a constant < 0.8, A should be a better curve to match the new B, C should be worked into constant B B2:: 10.3331 | 0.7861%
| Square | 2 | 9 | 0.9 | 0.15 | 30 | 0.6 | 1490.4 | 949 | 965 | 10 | 26 | 2.694% | 0.57 | 2.1872 | 6.9485 | 8.205 | 2.561% | 1.2565 | 15.31% | 0.68674 | A0:: 0.54837; A2:: 11.4; B should be a constant < 0.8, A should be a better curve to match the new B, C should be worked into constant B B2:: 8.4056 | 2.445%
| Circular | 2 | 9 | 0.9 | 0.15 | 30 | 0.6 | 1111.1813 | 708 | 677 | 10 | 41 | 6.056% | 0.57 | 1.6434 | 5.2208 | 6.304 | 2.579% | 1.0832 | 17.18% | 0.68674 | A0:: 0.54837; A2:: 9.83; B should be a constant < 0.8, A should be a better curve to match the new B, C should be worked into constant B B2:: 6.3157 | 0.1849%
| Square | 2 | 5 | 0.9 | 0.15 | 40 | 0.6 | 1396 | 889 | 1155 | 10 | 276 | 23.9% | 0.57 | 1.8658 | 5.0224 | 7.013 | 2.571% | 1.9906 | 28.38% | 0.68674 | A0:: 0.32237; A2:: 29.8; B should be a constant < 0.8, A should be a better curve to match the new B, C should be worked into constant B B2:: 7.1703 | 2.243%
| Square | 2 | 8 | 0.9 | 0.15 | 40 | 0.6 | 2032 | 1294 | 1678 | 11 | 395 | 23.54% | 0.57 | 3.455 | 10.7014 | 13.187 | 2.538% | 2.4856 | 18.85% | 0.68674 | A0:: 0.51135; A2:: 23.5; B should be a constant < 0.8, A should be a better curve to match the new B, C should be worked into constant B B2:: 13.2775 | 0.6865%
| Square | 2 | 11 | 0.9 | 0.15 | 40 | 0.6 | 2516.8 | 1603 | 2037 | 11 | 445 | 21.85% | 0.57 | 4.8042 | 15.7589 | 18.334 | 2.527% | 2.5751 | 14.05% | 0.68674 | A0:: 0.59656; A2:: 17.2; B should be a constant < 0.8, A should be a better curve to match the new B, C should be worked into constant B B2:: 18.4626 | 0.7014%
| Square | 2 | 14 | 0.9 | 0.15 | 40 | 0.6 | 2850.4 | 1816 | 2339 | 11 | 534 | 22.83% | 0.57 | 5.7002 | 19.1209 | 21.73 | 0.7381% | 2.6091 | 12.01% | 0.68674 | A0:: 0.63112; A2:: 10.9; B should be a constant < 0.8, A should be a better curve to match the new B, C should be worked into constant B B2:: 21.9061 | 0.8102%
| Circular | 2 | 5 | 0.9 | 0.15 | 40 | 0.6 | 1063.4291 | 677 | 818 | 10 | 151 | 18.46% | 0.57 | 1.4358 | 3.865 | 5.508 | 2.591% | 1.643 | 29.83% | 0.68674 | A0:: 0.32237; A2:: 28.22; B should be a constant < 0.8, A should be a better curve to match the new B, C should be worked into constant B B2:: 5.518 | 0.1809%
| Circular | 2 | 7 | 0.9 | 0.15 | 40 | 0.6 | 1396.4379 | 890 | 1126 | 10 | 246 | 21.85% | 0.57 | 2.2731 | 6.8024 | 8.775 | 2.557% | 1.9726 | 22.48% | 0.68674 | A0:: 0.46248; A2:: 24.03; B should be a constant < 0.8, A should be a better curve to match the new B, C should be worked into constant B B2:: 8.7357 | 0.4484%
| Circular | 2 | 8 | 0.9 | 0.15 | 40 | 0.6 | 1543.1503 | 983 | 1242 | 10 | 269 | 21.66% | 0.57 | 2.6775 | 8.2932 | 10.374 | 2.548% | 2.0808 | 20.06% | 0.68674 | A0:: 0.51135; A2:: 21.93; B should be a constant < 0.8, A should be a better curve to match the new B, C should be worked into constant B B2:: 10.2897 | 0.813%
| Circular | 2 | 10 | 0.9 | 0.15 | 40 | 0.6 | 1796.991 | 1145 | 1492 | 10 | 357 | 23.93% | 0.57 | 3.4071 | 11.0262 | 13.19 | 2.538% | 2.1638 | 16.41% | 0.68674 | A0:: 0.57604; A2:: 17.73; B should be a constant < 0.8, A should be a better curve to match the new B, C should be worked into constant B B2:: 13.0936 | 0.7305%
| Circular | 2 | 11 | 0.9 | 0.15 | 40 | 0.6 | 1904.1193 | 1213 | 1515 | 10 | 312 | 20.59% | 0.57 | 3.7178 | 12.1953 | 14.409 | 2.535% | 2.2137 | 15.36% | 0.68674 | A0:: 0.59656; A2:: 15.63; B should be a constant < 0.8, A should be a better curve to match the new B, C should be worked into constant B B2:: 14.2875 | 0.8431%
| Circular | 2 | 12 | 0.9 | 0.15 | 40 | 0.6 | 1998.0529 | 1273 | 1579 | 10 | 316 | 20.01% | 0.57 | 3.9855 | 13.203 | 15.469 | 2.532% | 2.266 | 14.65% | 0.68674 | A0:: 0.61172; A2:: 13.53; B should be a constant < 0.8, A should be a better curve to match the new B, C should be worked into constant B B2:: 15.3162 | 0.9879%
| Circular | 2 | 13 | 0.9 | 0.15 | 40 | 0.6 | 2078.7919 | 1324 | 1631 | 10 | 317 | 19.44% | 0.57 | 4.2071 | 14.0381 | 16.312 | 2.531% | 2.2739 | 13.94% | 0.68674 | A0:: 0.6229; A2:: 11.43; B should be a constant < 0.8, A should be a better curve to match the new B, C should be worked into constant B B2:: 16.1678 | 0.8838%
| Circular | 2 | 14 | 0.9 | 0.15 | 40 | 0.6 | 2146.3361 | 1367 | 1698 | 11 | 342 | 20.14% | 0.57 | 4.3812 | 14.6965 | 17.003 | 2.529% | 2.3065 | 13.57% | 0.68674 | A0:: 0.63112; A2:: 9.33; B should be a constant < 0.8, A should be a better curve to match the new B, C should be worked into constant B B2:: 16.8372 | 0.9751%
4-layer PCB | Circular | 3 | 9 | 0.9 | 0.15 | 40 | (top_in1_in2)0,8 | 2515.002 | 1602 | 1599 | 10 | 13 | 0.813% | 0.2165 | 3.0582 | 21.7215 | 26.87 | 0.7116% | 5.1485 | 19.16% | 2.3941 | A0:: 0.54837; A2:: 19.82; B should be a constant < 0.8, A should be a better curve to match the new B, C should be worked into constant B B2:: 28.8239 | 7.272%
| Circular | 4 | 9 | 0.9 | 0.15 | 40 | 0.8 | 3353.336 | 2136 | 1995 | 11 | 152 | 7.619% | 0.21033 | 3.0582 | 36.5844 | 46.91 | 0.664% | 10.3256 | 22.01% | 4.6466 | A0:: 0.54837; A2:: 19.82; B should be a constant < 0.8, A should be a better curve to match the new B, C should be worked into constant B B2:: 50.3692 | 7.374%
| Square | 4 | 9 | 0.9 | 0.15 | 40 | 0.8 | 4420.8 | 2816 | 2599 | 11 | 228 | 8.773% | 0.21033 | 3.9453 | 47.196 | 59.38 | 0.6505% | 12.184 | 20.52% | 4.6466 | A0:: 0.54837; A2:: 21.4; B should be a constant < 0.8, A should be a better curve to match the new B, C should be worked into constant B B2:: 64.9793 | 9.43%
| Circular | 4 | 6 | 0.9 | 0.15 | 40 | 0.8 | 2473.0617 | 1575 | 1469 | 10 | 116 | 7.897% | 0.21033 | 1.8552 | 18.1863 | 28.22 | 0.7063% | 10.0337 | 35.56% | 4.6466 | A0:: 0.39964; A2:: 26.12; B should be a constant < 0.8, A should be a better curve to match the new B, C should be worked into constant B B2:: 30.5548 | 8.274%
| Circular | 2 | 9 | 0.9 | 0.3 | 40 | (top_bot)0,8 | 1676.668 | 1068 | 822 | 10 | 256 | 31.14% | 0.701 | 2.6888 | 8.3813 | 10.23 | 2.549% | 1.8487 | 18.07% | 0.65188 | A0:: 0.54837; A2:: 19.82; B should be a constant < 0.8, A should be a better curve to match the new B, C should be worked into constant B B2:: 10.0816 | 1.451%
| Circular | 2 | 9 | 0.9 | 0.3 | 40 | (top_in2)0,8 | 1676.668 | 1068 | 1003 | 10 | 75 | 7.478% | 0.4655 | 2.6888 | 8.6949 | 10.415 | 2.548% | 1.7201 | 16.52% | 0.71995 | A0:: 0.54837; A2:: 19.82; B should be a constant < 0.8, A should be a better curve to match the new B, C should be worked into constant B B2:: 10.5728 | 1.515%
| Circular | 2 | 9 | 0.9 | 0.3 | 40 | (in1_in2)0,8 | 1676.668 | 1068 | 1138 | 10 | 80 | 7.03% | 0.23 | 2.6888 | 9.1724 | 10.583 | 2.547% | 1.4106 | 13.33% | 0.82358 | A0:: 0.54837; A2:: 19.82; B should be a constant < 0.8, A should be a better curve to match the new B, C should be worked into constant B B2:: 11.3206 | 6.97%
| Circular | 2 | 9 | 0.9 | 0.3 | 40 | (top_in1)0,8 | 1676.668 | 1068 | 984 | 10 | 94 | 9.553% | 0.2355 | 2.6888 | 9.1583 | 10.611 | 2.547% | 1.4527 | 13.69% | 0.82052 | A0:: 0.54837; A2:: 19.82; B should be a constant < 0.8, A should be a better curve to match the new B, C should be worked into constant B B2:: 11.2985 | 6.479%
| Circular | 3 | 9 | 0.9 | 0.15 | 40 | (top_in1_bot)0,8 | 2515.002 | 1602 | 1447 | 10 | 165 | 11.4% | multiple | 3.0582 | #VALUE! | 26.53 | 0.7131% | #VALUE! | #VALUE! | #VALUE! | A2:: 19.82
| Circular | 4 | 9 | 0.4 | 0.1 | 12 | 0.8 | 802.99 | 1151 | 1170 | 10 | 29 | 2.479% | 0.21033 | 0.509 | 6.089 | 7.172 | 2.57% | 1.083 | 15.1% | 4.6466 | A0:: 0.54837; A2:: 2.45; B should be a constant < 0.8, A should be a better curve to match the new B, C should be worked into constant B B2:: 8.3833 | 16.89%
| Square | 4 | 9 | 0.4 | 0.1 | 12 | 0.8 | 1094.4 | 1569 | 1590 | 10 | 31 | 1.95% | 0.21033 | 0.698 | 8.3499 | 9.567 | 2.552% | 1.2171 | 12.72% | 4.6466 | A0:: 0.54837; A2:: 3.2; B should be a constant < 0.8, A should be a better curve to match the new B, C should be worked into constant B B2:: 11.4961 | 20.16%
| Triangular | 4 | 9 | 0.4 | 0.1 | 12 | 0.8 | 1328.14 | 1904 | 1880 | 11 | 35 | 1.862% | 0.25667 |  |  | 10.623 | 2.547% | 10.623 | 100% | 4.4711 | A0:: 0.54837
Layers:
2-layer PCB | Circular | 1 | 9 | 0.9 | 0.15 | 40 | 0.6 | 838.334 | 534 | 538 | 10 | 14 | 2.602% | 0 | 3.0582 | 3.0582 | 3.099 | 2.661% | 0.040777 | 1.316% | 0 | A0:: 0
4-layer PCB | Circular | 2 | 9 | 0.9 | 0.3 | 40 | (top_in1)0,8 | 1676.668 | 1068 | 984 | 10 | 94 | 9.553% | 0.2355 | 2.6888 | 9.1583 | 10.611 | 2.547% | 1.4527 | 13.69% | 0.82052 | A0:: 0.54837; A2:: 0.82052
| Circular | 3 | 9 | 0.9 | 0.15 | 40 | (top_in1_in2)0,8 | 2515.002 | 1602 | 1599 | 10 | 13 | 0.813% | 0.2165 | 3.0582 | 21.7215 | 26.87 | 0.7116% | 5.1485 | 19.16% | 2.3941 | A0:: 0.54837; A2:: 2.3941
| Circular | 4 | 9 | 0.9 | 0.15 | 40 | 0.8 | 3353.336 | 2136 | 1995 | 11 | 152 | 7.619% | 0.21033 | 3.0582 | 36.5844 | 46.91 | 0.664% | 10.3256 | 22.01% | 4.6466 | A0:: 0.54837; A2:: 4.6466
|  |  | Turns: | [18 empty] | A2:: K_turns adjusted:
2-layer PCB | Square | 2 | 14 | 0.9 | 0.15 | 40 | 0.6 | 2850.4 | 1816 | 2339 | 11 | 534 | 22.83% | 0.57 | 5.7002 | 19.1209 | 21.73 | 0.7381% | 2.6091 | 12.01% | 0.68674 | A0:: 0.63112; A2:: 0.8444
| Square | 2 | 11 | 0.9 | 0.15 | 40 | 0.6 | 2516.8 | 1603 | 2037 | 11 | 445 | 21.85% | 0.57 | 4.8042 | 15.7589 | 18.334 | 2.527% | 2.5751 | 14.05% | 0.68674 | A0:: 0.59656; A2:: 0.84632
| Square | 2 | 9 | 0.9 | 0.15 | 40 | 0.6 | 2210.4 | 1408 | 1502 | 10 | 104 | 6.924% | 0.57 | 3.9453 | 12.5335 | 15.034 | 2.533% | 2.5005 | 16.63% | 0.68674 | A0:: 0.54837; A2:: 0.8437
| Square | 2 | 8 | 0.9 | 0.15 | 40 | 0.6 | 2032 | 1294 | 1678 | 11 | 395 | 23.54% | 0.57 | 3.455 | 10.7014 | 13.187 | 2.538% | 2.4856 | 18.85% | 0.68674 | A0:: 0.51135; A2:: 0.84658
| Square | 2 | 6 | 0.9 | 0.15 | 40 | 0.6 | 1624.8 | 1035 | 1116 | 10 | 91 | 8.154% | 0.57 | 2.4019 | 6.8637 | 9.092 | 2.555% | 2.2283 | 24.51% | 0.68674 | A0:: 0.39964; A2:: 0.83195
| Square | 2 | 5 | 0.9 | 0.15 | 40 | 0.6 | 1396 | 889 | 1155 | 10 | 276 | 23.9% | 0.57 | 1.8658 | 5.0224 | 7.013 | 2.571% | 1.9906 | 28.38% | 0.68674 | A0:: 0.32237; A2:: 0.81952
| Circular | 2 | 14 | 0.9 | 0.15 | 40 | 0.6 | 2146.3361 | 1367 | 1698 | 11 | 342 | 20.14% | 0.57 | 4.3812 | 14.6965 | 17.003 | 2.529% | 2.3065 | 13.57% | 0.68674 | A0:: 0.63112; A2:: 0.87643
| Circular | 2 | 13 | 0.9 | 0.15 | 40 | 0.6 | 2078.7919 | 1324 | 1631 | 10 | 317 | 19.44% | 0.57 | 4.2071 | 14.0381 | 16.312 | 2.531% | 2.2739 | 13.94% | 0.68674 | A0:: 0.6229; A2:: 0.87476
| Circular | 2 | 12 | 0.9 | 0.15 | 40 | 0.6 | 1998.0529 | 1273 | 1579 | 10 | 316 | 20.01% | 0.57 | 3.9855 | 13.203 | 15.469 | 2.532% | 2.266 | 14.65% | 0.68674 | A0:: 0.61172; A2:: 0.87666
| Circular | 2 | 11 | 0.9 | 0.15 | 40 | 0.6 | 1904.1193 | 1213 | 1515 | 10 | 312 | 20.59% | 0.57 | 3.7178 | 12.1953 | 14.409 | 2.535% | 2.2137 | 15.36% | 0.68674 | A0:: 0.59656; A2:: 0.87402
| Circular | 2 | 10 | 0.9 | 0.15 | 40 | 0.6 | 1796.991 | 1145 | 1492 | 10 | 357 | 23.93% | 0.57 | 3.4071 | 11.0262 | 13.19 | 2.538% | 2.1638 | 16.41% | 0.68674 | A0:: 0.57604; A2:: 0.87197
| Circular | 2 | 9 | 0.9 | 0.15 | 40 | 0.6 | 1676.668 | 1068 | 1050 | 10 | 28 | 2.667% | 0.57 | 3.0582 | 9.7155 | 11.866 | 2.542% | 2.1505 | 18.12% | 0.68674 | A0:: 0.54837; A2:: 0.87604
| Circular | 2 | 8 | 0.9 | 0.15 | 40 | 0.6 | 1543.1503 | 983 | 1242 | 10 | 269 | 21.66% | 0.57 | 2.6775 | 8.2932 | 10.374 | 2.548% | 2.0808 | 20.06% | 0.68674 | A0:: 0.51135; A2:: 0.87347
| Circular | 2 | 7 | 0.9 | 0.15 | 40 | 0.6 | 1396.4379 | 890 | 1126 | 10 | 246 | 21.85% | 0.57 | 2.2731 | 6.8024 | 8.775 | 2.557% | 1.9726 | 22.48% | 0.68674 | A0:: 0.46248; A2:: 0.86686
| Circular | 2 | 6 | 0.9 | 0.15 | 40 | 0.6 | 1236.5309 | 788 | 767 | 10 | 31 | 4.042% | 0.57 | 1.8552 | 5.3014 | 7.144 | 2.57% | 1.8426 | 25.79% | 0.68674 | A0:: 0.39964; A2:: 0.86245
| Circular | 2 | 5 | 0.9 | 0.15 | 40 | 0.6 | 1063.4291 | 677 | 818 | 10 | 151 | 18.46% | 0.57 | 1.4358 | 3.865 | 5.508 | 2.591% | 1.643 | 29.83% | 0.68674 | A0:: 0.32237; A2:: 0.85556
[14 empty] | Layer spacing [mm]: | [7 empty] | A2:: K_sum real:
4-layer PCB | Circular | 2 | 9 | 0.9 | 0.3 | 40 | (top_bot)0,8 | 1676.668 | 1068 | 822 | 10 | 256 | 31.14% | 0.701 | 2.6888 | 8.3813 | 10.23 | 2.549% | 1.8487 | 18.07% | 0.65188 | A0:: 0.54837
2-layer PCB | Circular | 2 | 9 | 0.9 | 0.15 | 40 | 0.6 | 1676.668 | 1068 | 1050 | 10 | 28 | 2.667% | 0.57 | 3.0582 | 9.7155 | 11.866 | 2.542% | 2.1505 | 18.12% | 0.68674 | A0:: 0.54837
4-layer PCB | Circular | 2 | 9 | 0.9 | 0.3 | 40 | (top_in2)0,8 | 1676.668 | 1068 | 1003 | 10 | 75 | 7.478% | 0.4655 | 2.6888 | 8.6949 | 10.415 | 2.548% | 1.7201 | 16.52% | 0.71995 | A0:: 0.54837
| Circular | 2 | 9 | 0.9 | 0.3 | 40 | (in1_in2)0,8 | 1676.668 | 1068 | 1138 | 10 | 80 | 7.03% | 0.23 | 2.6888 | 9.1724 | 10.583 | 2.547% | 1.4106 | 13.33% | 0.82358 | A0:: 0.54837
| Circular | 2 | 9 | 0.9 | 0.3 | 40 | (top_in1)0,8 | 1676.668 | 1068 | 984 | 10 | 94 | 9.553% | 0.2355 | 2.6888 | 9.1583 | 10.611 | 2.547% | 1.4527 | 13.69% | 0.82052 | A0:: 0.54837; A2:: 0.97318; A3:: 0.97318; B should be a constant < 0.8, A should be a better curve to match the new B, C should be worked into constant B B2:: 0.82052
| Circular | 3 | 9 | 0.9 | 0.15 | 40 | (top_in1_in2)0,8 | 2515.002 | 1602 | 1599 | 10 | 13 | 0.813% | 0.2165 | 3.0582 | 21.7215 | 26.87 | 0.7116% | 5.1485 | 19.16% | 2.3941 | 0.54837 |  | 2.8931 | 1.9464 | 0.94672 |  | 0.83126 | 0.73155
| Circular | 4 | 9 | 0.9 | 0.15 | 40 | 0.8 | 3353.336 | 2136 | 1995 | 11 | 152 | 7.619% | 0.21033 | 3.0582 | 36.5844 | 46.91 | 0.664% | 10.3256 | 22.01% | 4.6466 | 0.54837 |  | 5.6695 | 2.9195 | 1.8934 | 0.85652 | 0.83486 | 0.73614 | 0.66972
Trace width [mm]:
2-layer PCB | Square | 2 | 9 | 0.9 | 0.15 | 40 | 0.6 | 2210.4 | 1408 | 1502 | 10 | 104 | 6.924% | 0.57 | 3.9453 | 12.5335 | 15.034 | 2.533% | 2.5005 | 16.63% | no obvious correlation
| Square | 2 | 9 | 1.2 | 0.15 | 40 | 0.6 | 2016 | 963 | 1073 | 10 | 120 | 0.11184 | 0.57 | 3.033 | 9.6352 | 11.587 | 2.543% | 1.9518 | 16.84%
| Circular | 2 | 9 | 0.9 | 0.15 | 40 | 0.6 | 1676.668 | 1068 | 1050 | 10 | 28 | 2.667% | 0.57 | 3.0582 | 9.7155 | 11.866 | 2.542% | 2.1505 | 18.12%
| Circular | 2 | 9 | 1.2 | 0.15 | 40 | 0.6 | 1507.022 | 720 | 731 | 10 | 21 | 2.873% | 0.57 | 2.2902 | 7.2757 | 8.947 | 2.556% | 1.6713 | 18.68%
Clearance [mm]:
2-layer PCB | Square | 2 | 9 | 0.9 | 0.15 | 40 | 0.6 | 2210.4 | 1408 | 1502 | 10 | 104 | 6.924% | 0.57 | 3.9453 | 12.5335 | 15.034 | 2.533% | 2.5005 | 16.63% | no obvious correlation
| Square | 2 | 9 | 0.9 | 0.3 | 40 | 0.6 | 2124 | 1353 | 1473 | 10 | 130 | 0.088255 | 0.57 | 3.5105 | 11.1523 | 13.393 | 2.537% | 2.2407 | 16.73%
| Circular | 2 | 9 | 0.9 | 0.15 | 40 | 0.6 | 1676.668 | 1068 | 1050 | 10 | 28 | 2.667% | 0.57 | 3.0582 | 9.7155 | 11.866 | 2.542% | 2.1505 | 18.12%
| Circular | 2 | 9 | 0.9 | 0.3 | 40 | 0.6 | 1600.3273 | 1019 | 1007 | 10 | 22 | 2.185% | 0.57 | 2.6888 | 8.5419 | 10.415 | 2.548% | 1.8731 | 17.98%
Diam. [mm]:
2-layer PCB | Square | 2 | 9 | 0.9 | 0.15 | 40 | 0.6 | 2210.4 | 1408 | 1502 | 10 | 104 | 6.924% | 0.57 | 3.9453 | 12.5335 | 15.034 | 2.533% | 2.5005 | 16.63% | no obvious correlation
| Square | 2 | 9 | 0.9 | 0.15 | 30 | 0.6 | 1490.4 | 949 | 965 | 10 | 26 | 2.694% | 0.57 | 2.1872 | 6.9485 | 8.205 | 2.561% | 1.2565 | 15.31%
| Circular | 2 | 9 | 0.9 | 0.15 | 40 | 0.6 | 1676.668 | 1068 | 1050 | 10 | 28 | 2.667% | 0.57 | 3.0582 | 9.7155 | 11.866 | 2.542% | 2.1505 | 18.12%
| Circular | 2 | 9 | 0.9 | 0.15 | 30 | 0.6 | 1111.1813 | 708 | 677 | 10 | 41 | 6.056% | 0.57 | 1.6434 | 5.2208 | 6.304 | 2.579% | 1.0832 | 17.18%
[9 empty] | Predicted Resistance [mΩ]: | Measured Resistance [mΩ]: |  | outer layers: | inner layers: | one-layer resistance | new prediction | [6 empty] | A2:: K_sum real:
2-layer PCB | Circular | 2 | 9 | 0.9 | 0.15 | 40 | 0.6 | 1676.668 | 1068 | 1050 | 2-layer PCB | 2 |  | 525 | bar: B should be a constant < 0.8, A should be a better curve to match the new B, C should be worked into constant B B2:
4-layer PCB | Circular | 2 | 9 | 0.9 | 0.3 | 40 | (top_bot)0,8 | 1676.668 | 1068 | 822 | only outer layers | 2 | 0 | 411 | bar: B should be a constant < 0.8, A should be a better curve to match the new B, C should be worked into constant B B2:
| Circular | 2 | 9 | 0.9 | 0.3 | 40 | (top_in2)0,8 | 1676.668 | 1068 | 1003 | 1 outer 1 inner | 1 | 1 |  | 980 | bar: B should be a constant < 0.8, A should be a better curve to match the new B, C should be worked into constant B B2:
| Circular | 2 | 9 | 0.9 | 0.3 | 40 | (top_in1)0,8 | 1676.668 | 1068 | 984 | 1 outer 1 inner | 1 | 1 |  | 980 | [6 empty] | A2:: #REF!; A3:: #REF!; B should be a constant < 0.8, A should be a better curve to match the new B, C should be worked into constant B B2:: 5.7912e-09
| Circular | 2 | 9 | 0.9 | 0.3 | 40 | (in1_in2)0,8 | 1676.668 | 1068 | 1138 | only inner layers |  | 2 | 569 | bar: B should be a constant < 0.8, A should be a better curve to match the new B, C should be worked into constant B B2:
| Circular | 3 | 9 | 0.9 | 0.15 | 40 | (top_in1_in2)0,8 | 2515.002 | 1602 | 1599 | 1 outer 2 inner | 1 | 2 |  | 1549 | [6 empty] | A2:: #REF!; A3:: #REF!; B should be a constant < 0.8, A should be a better curve to match the new B, C should be worked into constant B B0:: #REF!; B should be a constant < 0.8, A should be a better curve to match the new B, C should be worked into constant B B2:: 1.465e-09 | 1.8295e-10
| Circular | 3 | 9 | 0.9 | 0.15 | 40 | (top_in1_bot)0,8 | 2515.002 | 1602 | 1447 | 2 outer 1 inner | 2 | 1 |  | 1391 | [6 empty] | A2:: #REF!; A3:: #REF!; B should be a constant < 0.8, A should be a better curve to match the new B, C should be worked into constant B B0:: #REF!; B should be a constant < 0.8, A should be a better curve to match the new B, C should be worked into constant B B2:: 2.0234e-09 | 2.5267e-10
| Circular | 4 | 9 | 0.9 | 0.15 | 40 | 0.8 | 3353.336 | 2136 | 1995 | 2 outer 2 inner | 2 | 2 |  | 1960 | [8 empty] | #REF! | #REF! | #REF! | #REF! | 7.2285e-10 | 9.029e-11 | 2.6746e-11

## 6L
[7 empty] | measurement equipment used: | [7 empty] | DER EE DE-5000 | inductance | at 100kHz after calibrating short clamps
[15 empty] | RIGOL DM3058E | resistance (4-wire) | RELATIVE MODE USED THIS TIME (calibrated by connecting aligator clips together)
thicknesses [mm]
| PCB total (outer) | 1.2 | mm
| outer layer | 0.035 | mm
| inner layer | 0.0152 | mm
| prepreg outer | 0.0994 | mm
| core | 0.35 | mm |  |  |  |  | copper resistivity [Ω*m]: | 1.72e-08
| prepreg center | 0.1088 | mm |  |  |  |  | (predict.) copper thickness [µm]: | 30 | outer layers
[8 empty] | inferred copper thickness [µm]: | 18.8821
| this color indicates the square norm (at different numbers of layers) | [6 empty] | (predict.) copper thickness [µm]: | 15 | inner layers
| this color indicates the circular norm (at different numbers of layers) | [6 empty] | inferred copper thickness [µm]: | 18.8821 | [7 empty] | 20 | 2.5% | 0.005
| red letters indicate the variation from the norm (per PCB!) | [8 empty] | mes. Tolerance: | 0.03% | 10 |  |  |  |  | mes. Tolerance: | 0.6% | 0.03
sample name | Shape: | Layers: | Turns: | Trace width [mm]: | Clearance [mm]: | Diam. [mm]: | PCBthickness [mm]: | Calculated trace length [mm]: | Predicted Resistance [mΩ]: | Measured Resistance [mΩ]: | Measurement error [±mΩ]: | Prediction error [mΩ]: | Prediction error [% of measur.]: | Layer spacing [mm]: | 1-layer Predicted inductance [µH]: | Predicted Inductance [µH]: | Measured Inductance [µH]: | Measurement error [±%]: | Prediction error [µH]: | Prediction error [% of measur.]: |  |  | inner diam [mm]
top | Circular | 1 | 8 | 1 | 0.1 | 24 | 1.2 | 356.8849 | 205 | 197 |  |  |  |  | 0.80721 | 0.80721 | 0.872 |  | 0.064785 | 7.43% |  |  | 4.95
top bot | Circular | 2 | 8 | 1 | 0.1 | 24 | 1.2 | 713.7699 | 410 | 257 |  |  |  | 1.1034 | 0.80721 | 2.3497 | 2.904 |  | 0.55431 | 19.09% |  |  | 4.95
in1 | Circular | 1 | 8 | 1 | 0.1 | 24 | 1.2 | 356.8849 | 409 | 456 |  |  |  |  | 0.80721 | 0.80721 | 0.922 |  | 0.11479 | 12.45% |  |  | 4.95
in2 | Circular | 1 | 8 | 1 | 0.1 | 24 | 1.2 | 356.8849 | 409 | 441 |  |  |  |  | 0.80721 | 0.80721 | 0.91 |  | 0.10279 | 11.3% |  |  | 4.95
top in1 | Circular | 2 | 8 | 1 | 0.1 | 24 | (top,in1)1.2 | 713.7699 | 614 | 743 |  |  |  | 0.1245 | 0.80721 | 2.7636 | 3.224 |  | 0.46039 | 14.28% |  |  | 4.95
top in2 | Circular | 2 | 8 | 1 | 0.1 | 24 | (top,in2)1.2 | 713.7699 | 614 | 670 |  |  |  | 0.4897 | 0.80721 | 2.5325 | 3.101 |  | 0.56851 | 18.33% |  |  | 4.95
top in3 | Circular | 2 | 8 | 1 | 0.1 | 24 | (top,in3)1.2 | 713.7699 | 614 | 661 |  |  |  | 0.6137 | 0.80721 | 2.4843 | 3.058 |  | 0.57368 | 18.76% |  |  | 4.95
top in4 | Circular | 2 | 8 | 1 | 0.1 | 24 | (top,in4)1.2 | 713.7699 | 614 | 667 |  |  |  | 0.9789 | 0.80721 | 2.3792 | 2.947 |  | 0.56779 | 19.27% |  |  | 4.95
top in1 in2 | Circular | 3 | 8 | 1 | 0.1 | 24 | (top,in1,in2)1.2 | 1070.6548 | 1023 | 1111 |  |  |  | mixed | 0.80721 | 5.4668 | 7.138 |  | 1.6712 | 23.41% |  |  | 4.95
top in1 in2 in3 | Circular | 4 | 8 | 1 | 0.1 | 24 | (top,in1,in2,in3)1.2 | 1427.5397 | 1432 | 1527 |  |  |  | mixed | 0.80721 | 9.2118 | 12.28 |  | 3.0682 | 24.99% |  |  | 4.95
all except bot | Circular | 5 | 8 | 1 | 0.1 | 24 | (top,in1,in2,in3,in4)1.2 | 1784.4246 | 1841 | 1971 |  |  |  | mixed | 0.80721 | 13.4765 | 18.956 |  | 5.4795 | 28.91% |  |  | 4.95
all 6 layers | Circular | 6 | 8 | 1 | 0.1 | 24 | 1.2 | 2141.3096 | 1228 | 2178 |  |  |  | mixed | 0.80721 | 18.7209 | 26.43 |  | 7.7091 | 29.17% |  |  | 4.95
in1 in2 | Circular | 2 | 8 | 1 | 0.1 | 24 | (in1,in2)1.2 | 713.7699 | 818 | 877 |  |  |  | 0.3652 | 0.80721 | 2.5923 | 3.137 |  | 0.54465 | 17.36% |  |  | 4.95
in1 in4 | Circular | 2 | 8 | 1 | 0.1 | 24 | (in1,in4)1.2 | 713.7699 | 818 | 869 |  |  |  | 0.8544 | 0.80721 | 2.411 | 2.977 |  | 0.56604 | 19.01% |  |  | 4.95
top in2 in4 | Circular | 3 | 8 | 1 | 0.1 | 24 | (top,in2,in4)1.2 | 1070.6548 | 1023 | 1107 |  |  |  | 0.4769 | 0.80721 | 5.0228 | 6.838 |  | 1.8152 | 26.55% |  |  | 4.95
in2 in3 | Circular | 2 | 8 | 1 | 0.1 | 24 | (in2,in3)1.2 | 713.7699 | 818 | 872 |  |  |  | 0.124 | 0.80721 | 2.7641 | 3.236 |  | 0.47192 | 14.58% |  |  | 4.95
Layer spacing [mm]:
top in1 | Circular | 2 | 8 | 1 | 0.1 | 24 | (top,in1)1.2 | 713.7699 | 614 | 743 | 0 | 0 | 0 | 0.1245 | 0.80721 | 2.7636 | 3.224 | 0 | 0.46039 | 0.1428 | 0 | 0
top in2 | Circular | 2 | 8 | 1 | 0.1 | 24 | (top,in2)1.2 | 713.7699 | 614 | 670 | 0 | 0 | 0 | 0.4897 | 0.80721 | 2.5325 | 3.101 | 0 | 0.56851 | 0.18333 | 0 | 0
top in3 | Circular | 2 | 8 | 1 | 0.1 | 24 | (top,in3)1.2 | 713.7699 | 614 | 661 | 0 | 0 | 0 | 0.6137 | 0.80721 | 2.4843 | 3.058 | 0 | 0.57368 | 0.1876 | 0 | 0
top in4 | Circular | 2 | 8 | 1 | 0.1 | 24 | (top,in4)1.2 | 713.7699 | 614 | 667 | 0 | 0 | 0 | 0.9789 | 0.80721 | 2.3792 | 2.947 | 0 | 0.56779 | 0.19267 | 0 | 0
top bot | Circular | 2 | 8 | 1 | 0.1 | 24 | 1.2 | 713.7699 | 410 | 257 | 0 | 0 | 0 | 1.1034 | 0.80721 | 2.3497 | 2.904 | 0 | 0.55431 | 0.19088 | 0 | 0
in2 in3 | Circular | 2 | 8 | 1 | 0.1 | 24 | (in2,in3)1.2 | 713.7699 | 818 | 872 | 0 | 0 | 0 | 0.124 | 0.80721 | 2.7641 | 3.236 | 0 | 0.47192 | 0.14584 | 0 | 0
in1 in2 | Circular | 2 | 8 | 1 | 0.1 | 24 | (in1,in2)1.2 | 713.7699 | 818 | 877 | 0 | 0 | 0 | 0.3652 | 0.80721 | 2.5923 | 3.137 | 0 | 0.54465 | 0.17362 | 0 | 0
in1 in4 | Circular | 2 | 8 | 1 | 0.1 | 24 | (in1,in4)1.2 | 713.7699 | 818 | 869 | 0 | 0 | 0 | 0.8544 | 0.80721 | 2.411 | 2.977 | 0 | 0.56604 | 0.19014 | 0 | 0
Layers:
top | Circular | 1 | 8 | 1 | 0.1 | 24 | 1.2 | 356.8849 | 205 | 197 | 0 | 0 | 0 | 0 | 0.80721 | 0.80721 | 0.872 | 0 | 0.064785 | 0.074295 | 0 | 0
top in2 | Circular | 2 | 8 | 1 | 0.1 | 24 | (top,in2)1.2 | 713.7699 | 614 | 670 | 0 | 0 | 0 | 0.4897 | 0.80721 | 2.5325 | 3.101 | 0 | 0.56851 | 0.18333 | 0 | 0
top in2 in4 | Circular | 3 | 8 | 1 | 0.1 | 24 | (top,in2,in4)1.2 | 1070.6548 | 1023 | 1107 | 0 | 0 | 0 | 0.4769 | 0.80721 | 5.0228 | 6.838 | 0 | 1.8152 | 0.26546 | 0 | 0

## new constants
NOTE: D1 still in 1/mm!
|  | Shape: | Layers: | Turns: | Trace width [mm]: | Clearance [mm]: | Diam. [mm]: | layer spacing [mm]: | 1-layer Predicted inductance [µH]: | Measured Inductance [µH]: |  |  | D1 | D0
[13 empty] | -0.20117 | 1.0255
|  | should be constant | [5 empty] | layer spacing [mm]: |  |  |  | ((Lm / Ls) - Nl)/2 | new L predict. [µH]: | new prediction error [% of measurement] |  | old prediction error [% of measurement]
6L | top in1 | Circular | 2 | 8 | 1 | 0.1 | 24 | 0.1245 | 0.80721 | 3.224 |  | 0.99699 | 3.2296 | 0.1727% |  | 14.28%
| top in2 | Circular | 2 | 8 | 1 | 0.1 | 24 | 0.4897 | 0.80721 | 3.101 |  | 0.9208 | 3.111 | 0.3213% |  | 18.33%
| top in3 | Circular | 2 | 8 | 1 | 0.1 | 24 | 0.6137 | 0.80721 | 3.058 |  | 0.89417 | 3.0707 | 0.415% |  | 18.76%
| top in4 | Circular | 2 | 8 | 1 | 0.1 | 24 | 0.9789 | 0.80721 | 2.947 |  | 0.82541 | 2.9521 | 0.1726% |  | 19.27%
| top bot | Circular | 2 | 8 | 1 | 0.1 | 24 | 1.1034 | 0.80721 | 2.904 |  | 0.79878 | 2.9117 | 0.2635% |  | 19.09%
| in2 in3 | Circular | 2 | 8 | 1 | 0.1 | 24 | 0.124 | 0.80721 | 3.236 |  | 1.0044 | 3.2297 | 0.1937% |  | 14.58%
| in1 in2 | Circular | 2 | 8 | 1 | 0.1 | 24 | 0.3652 | 0.80721 | 3.137 |  | 0.9431 | 3.1514 | 0.4589% |  | 17.36%
| in1 in4 | Circular | 2 | 8 | 1 | 0.1 | 24 | 0.8544 | 0.80721 | 2.977 |  | 0.844 | 2.9925 | 0.5213% |  | 19.01%
2L | top bot | Circular | 2 | 9 | 0.9 | 0.3 | 40 | 0.57 | 2.6888 | 10.415 |  | 0.93673 | 10.2757 | 1.338% |  | 17.98%
4L | top in1 & in1 in2 | Circular | 2 | 9 | 0.9 | 0.3 | 40 | 0.23 | 2.6888 | 10.597 |  | 0.97058 | 10.6435 | 0.4385% |  | 13.51%
| top in2 | Circular | 2 | 9 | 0.9 | 0.3 | 40 | 0.4655 | 2.6888 | 10.415 |  | 0.93673 | 10.3887 | 0.2524% |  | 16.52%
| top bot | Circular | 2 | 9 | 0.9 | 0.3 | 40 | 0.701 | 2.6888 | 10.23 |  | 0.90233 | 10.1339 | 0.9389% |  | 18.07%
layer stack: (hidden rows)
| 6L stack | [7 empty] | 4L stack | [19 empty] | A0: | A1: | A2: | A3: | B0: | B1: | B2: | 1/C (K_gen):
| top | 0.035 | [6 empty] | top | 0.035 | [18 empty] | 0.184 | -0.525 | 1.038 | 1.001 | 1.67 | -5.84 | 65 | 1.5625
| 3313 prepreg | 0.0994 | 0.1245 | [5 empty] | 7628 prepreg | 0.203 | 0.2355 | [14 empty] | old/original K_layers for 6L | 0.89091 | [8 empty] | 1.3419
| in1 | 0.0152 | [6 empty] | in1 | 0.03
| core | 0.35 | 0.4897 | 0.3652 |  |  |  |  | core | 0.2 | 0.4655 | 0.23 | [14 empty] | 0.71173 | 0.75814
| in2 | 0.0152 | [6 empty] | in2 | 0.03
| 2116 prepreg | 0.1088 | 0.6137 | 0.4892 | 0.124 |  |  |  | 7628 prepreg | 0.203 | 0.701 | 0.4655 | 0.2355 | [13 empty] | 0.67439 | 0.7119 | A0:: 0.89127; B1:: old/original K_layers for 4L; B2:: 0.82052
| in3 | 0.0152 | [6 empty] | bot | 0.035
| core | 0.35 | 0.9789 | 0.8544 | 0.4892 | 0.3652 |  |  | sum: | 0.736 | mm | (supposed to be 0.8) | [14 empty] | 0.5929 | 0.61752 | A0:: 0.7119; A1:: 0.75814; B2:: 0.71995 | 0.82358
| in4 | 0.0152
| 3313 prepreg | 0.0994 | 1.1034 | 0.9789 | 0.6137 | 0.4897 | 0.1245 | [19 empty] | 0.57002 | 0.5929 | A0:: 0.67439; A1:: 0.71173; A2:: 0.89091; B2:: 0.65188 | 0.71995 | 0.82052
| bot | 0.035
| sum: | 1.1384 | mm | (supposed to be 1.2)
|  |  | Layers: | should be constant | [7 empty] | ((Lm / Ls) - Nl)/2 | sum(s) | new L predict. [µH]: | new prediction error [% of measurement]
6L | top & in1 & in2 | Circular | 1 | 8 | 1 | 0.1 | 24 | from stack table | 0.80721 | 0.90133 |  |  |  | 0.80721 | 10.44% | single-layer, and within reasonable margin of measurement error
| top in2 | Circular | 2 | 8 | 1 | 0.1 | 24 |  | 0.80721 | 3.101 |  | 0.9208 | 0.4897 | 3.111 | 0.3213%
| top in2 in4 | Circular | 3 | 8 | 1 | 0.1 | 24 |  | 0.80721 | 6.838 |  | 2.7356 | 1.9578 | 6.7525 | 1.25%
| top in1 in2 | Circular | 3 | 8 | 1 | 0.1 | 24 |  | 0.80721 | 7.138 |  | 2.9214 | 0.9794 | 7.0703 | 0.9487%
| top in1 in2 in3 | Circular | 4 | 8 | 1 | 0.1 | 24 |  | 0.80721 | 12.28 |  | 5.6064 | 2.2063 | 12.4458 | 1.35%
| all except bot | Circular | 5 | 8 | 1 | 0.1 | 24 |  | 0.80721 | 18.956 |  | 9.2416 | 4.894 | 19.0024 | 0.2447%
| all 6 layers | Circular | 6 | 8 | 1 | 0.1 | 24 |  | 0.80721 | 26.43 |  | 13.3711 | 8.2042 | 27.0124 | 2.204%
2L | top | Circular | 1 | 9 | 0.9 | 0.15 | 40 |  | 3.0582 | 3.099 |  |  |  | 3.0582 | 1.316%
| top bot | Circular | 2 | 9 | 0.9 | 0.15 | 40 | 0.57 | 3.0582 | 11.866 |  | 0.94002 | 0.57 | 11.6874 | 1.505%
4L | top in1 in2 | Circular | 3 | 9 | 0.9 | 0.15 | 40 | from stack table | 3.0582 | 26.87 |  | 2.8931 | 0.931 | 26.8461 | 0.08885%
| all 4 | Circular | 4 | 9 | 0.9 | 0.15 | 40 |  | 3.0582 | 46.91 |  | 5.6695 | 2.333 | 46.9963 | 0.1839%
| top in1 bot | Circular | 3 | 9 | 0.9 | 0.15 | 40 |  | 3.0582 | 26.53 |  | 2.8375 | 1.402 | 26.2666 | 0.9929%
final results:
[21 empty] | 47.83% | got better |  |  | reworked original formula for variable layer spacing |  |  |  | A1:: 30.43%; A2:: was better
[17 empty] | D1 | D0 |  |  | 52.17% | got worse | [6 empty] | A1:: 69.57%; A2:: was worse
[13 empty] | avg err [abs%]: |  | 0.8296% |  | -0.18972 | 1.0225 | avg err [abs%]: |  | 0.8537% | [6 empty] | 19.67% | A1:: 2.762%
PCB name: | sample name: | Shape: | Layers: | Turns: | Trace width [mm]: | Clearance [mm]: | Diam. [mm]: | layer spacing [mm]: | 1-layer Predicted inductance [µH]: | Measured Inductance [µH]: |  | ((Lm / Ls) - Nl)/2 | sum(s) | new L predict. [µH]: | new prediction error [% of measurement] |  | triang_N | x = sum(s) / triang_N | y = (((Lm / Ls) - N)/2) / triang_N | new L predict. [µH]: | new prediction error [% of measurement] | better? | inner diam [mm] | trace length [mm] | sum(K_layers): | K_turns: | old L predict. [µH]: | old prediction error [% of measurement] | A0:: old L predict. with K_turns fix [µH]:; A1:: old prediction with K_turns fix error [% of measurement]
2-layer PCB |  | Square | 2 | 9 | 0.9 | 0.15 | 40 | 0.57 | 3.9453 | 15.034 |  | 0.90531 | 0.57 | 15.0775 | 0.2892% |  | 1 | 0.57 | 0.90531 | 15.1057 | 0.4772% | FALSE | 21.4 | 2210.4 | 0.68674 | 0.54837 | 12.5335 | 16.63% | A0:: 15.1618; A1:: 0.8501%; A2:: FALSE
|  | Circular | 2 | 9 | 0.9 | 0.15 | 40 | 0.57 | 3.0582 | 11.866 |  | 0.94002 | 0.57 | 11.6874 | 1.505% |  | 1 | 0.57 | 0.94002 | 11.7093 | 1.32% | TRUE | 19.82 | 1676.668 | 0.68674 | 0.54837 | 9.7155 | 18.12% | A0:: 11.7528; A1:: 0.954%; A2:: TRUE
|  | Square | 2 | 6 | 0.9 | 0.15 | 40 | 0.57 | 2.4019 | 9.092 |  | 0.8927 | 0.57 | 9.179 | 0.9572% |  | 1 | 0.57 | 0.8927 | 9.1962 | 1.147% | FALSE | 27.7 | 1624.8 | 0.68674 | 0.39964 | 6.8637 | 24.51% | A0:: 9.2304; A1:: 1.522%; A2:: FALSE
|  | Circular | 2 | 6 | 0.9 | 0.15 | 40 | 0.57 | 1.8552 | 7.144 |  | 0.92543 | 0.57 | 7.0898 | 0.7588% |  | 1 | 0.57 | 0.92543 | 7.1031 | 0.5727% | TRUE | 26.12 | 1236.5309 | 0.68674 | 0.39964 | 5.3014 | 25.79% | A0:: 7.1294; A1:: 0.2038%; A2:: TRUE
|  | Square | 2 | 9 | 1.2 | 0.15 | 40 | 0.57 | 3.033 | 11.587 |  | 0.91018 | 0.57 | 11.5909 | 0.0334% |  | 1 | 0.57 | 0.91018 | 11.6126 | 0.2209% | FALSE | 16 | 2016 | 0.68674 | 0.54837 | 9.6352 | 16.84% | A0:: 11.6557; A1:: 0.5928%; A2:: FALSE
|  | Circular | 2 | 9 | 1.2 | 0.15 | 40 | 0.57 | 2.2902 | 8.947 |  | 0.9533 | 0.57 | 8.7524 | 2.175% |  | 1 | 0.57 | 0.9533 | 8.7688 | 1.991% | TRUE | 13.97 | 1507.022 | 0.68674 | 0.54837 | 7.2757 | 18.68% | A0:: 8.8014; A1:: 1.628%; A2:: TRUE
|  | Square | 2 | 9 | 0.9 | 0.3 | 40 | 0.57 | 3.5105 | 13.393 |  | 0.90757 | 0.57 | 13.4158 | 0.1706% |  | 1 | 0.57 | 0.90757 | 13.441 | 0.3584% | FALSE | 19 | 2124 | 0.68674 | 0.54837 | 11.1523 | 16.73% | A0:: 13.4909; A1:: 0.7308%; A2:: FALSE
|  | Circular | 2 | 9 | 0.9 | 0.3 | 40 | 0.57 | 2.6888 | 10.415 |  | 0.93673 | 0.57 | 10.2757 | 1.338% |  | 1 | 0.57 | 0.93673 | 10.2949 | 1.153% | TRUE | 17.2 | 1600.3273 | 0.68674 | 0.54837 | 8.5419 | 17.98% | A0:: 10.3331; A1:: 0.7861%; A2:: TRUE
|  | Square | 2 | 9 | 0.9 | 0.15 | 30 | 0.57 | 2.1872 | 8.205 |  | 0.87565 | 0.57 | 8.3589 | 1.875% |  | 1 | 0.57 | 0.87565 | 8.3745 | 2.066% | FALSE | 11.4 | 1490.4 | 0.68674 | 0.54837 | 6.9485 | 15.31% | A0:: 8.4056; A1:: 2.445%; A2:: FALSE
|  | Circular | 2 | 9 | 0.9 | 0.15 | 30 | 0.57 | 1.6434 | 6.304 |  | 0.91796 | 0.57 | 6.2805 | 0.3723% |  | 1 | 0.57 | 0.91796 | 6.2923 | 0.1855% | TRUE | 9.83 | 1111.1813 | 0.68674 | 0.54837 | 5.2208 | 17.18% | A0:: 6.3157; A1:: 0.1849%; A2:: TRUE
|  | Square | 2 | 5 | 0.9 | 0.15 | 40 | 0.57 | 1.8658 | 7.013 |  | 0.87936 | 0.57 | 7.1304 | 1.674% |  | 1 | 0.57 | 0.87936 | 7.1438 | 1.865% | FALSE | 29.8 | 1396 | 0.68674 | 0.32237 | 5.0224 | 28.38% | A0:: 7.1703; A1:: 2.243%; A2:: FALSE
|  | Square | 2 | 8 | 0.9 | 0.15 | 40 | 0.57 | 3.455 | 13.187 |  | 0.90841 | 0.57 | 13.2037 | 0.1265% |  | 1 | 0.57 | 0.90841 | 13.2284 | 0.3143% | FALSE | 23.5 | 2032 | 0.68674 | 0.51135 | 10.7014 | 18.85% | A0:: 13.2775; A1:: 0.6865%; A2:: FALSE
|  | Square | 2 | 11 | 0.9 | 0.15 | 40 | 0.57 | 4.8042 | 18.334 |  | 0.90812 | 0.57 | 18.3599 | 0.1413% |  | 1 | 0.57 | 0.90812 | 18.3943 | 0.3291% | FALSE | 17.2 | 2516.8 | 0.68674 | 0.59656 | 15.7589 | 14.05% | A0:: 18.4626; A1:: 0.7014%; A2:: FALSE
|  | Square | 2 | 14 | 0.9 | 0.15 | 40 | 0.57 | 5.7002 | 21.73 |  | 0.90606 | 0.57 | 21.7842 | 0.2495% |  | 1 | 0.57 | 0.90606 | 21.8251 | 0.4375% | FALSE | 10.9 | 2850.4 | 0.68674 | 0.63112 | 19.1209 | 12.01% | A0:: 21.9061; A1:: 0.8102%; A2:: FALSE
|  | Circular | 2 | 5 | 0.9 | 0.15 | 40 | 0.57 | 1.4358 | 5.508 |  | 0.91804 | 0.57 | 5.4873 | 0.3762% |  | 1 | 0.57 | 0.91804 | 5.4976 | 0.1895% | TRUE | 28.22 | 1063.4291 | 0.68674 | 0.32237 | 3.865 | 29.83% | A0:: 5.518; A1:: 0.1809%; A2:: TRUE
|  | Circular | 2 | 7 | 0.9 | 0.15 | 40 | 0.57 | 2.2731 | 8.775 |  | 0.93016 | 0.57 | 8.6871 | 1.002% |  | 1 | 0.57 | 0.93016 | 8.7034 | 0.8165% | TRUE | 24.03 | 1396.4379 | 0.68674 | 0.46248 | 6.8024 | 22.48% | A0:: 8.7357; A1:: 0.4484%; A2:: TRUE
|  | Circular | 2 | 8 | 0.9 | 0.15 | 40 | 0.57 | 2.6775 | 10.374 |  | 0.93726 | 0.57 | 10.2324 | 1.365% |  | 1 | 0.57 | 0.93726 | 10.2516 | 1.18% | TRUE | 21.93 | 1543.1503 | 0.68674 | 0.51135 | 8.2932 | 20.06% | A0:: 10.2897; A1:: 0.813%; A2:: TRUE
|  | Circular | 2 | 10 | 0.9 | 0.15 | 40 | 0.57 | 3.4071 | 13.19 |  | 0.93565 | 0.57 | 13.0208 | 1.283% |  | 1 | 0.57 | 0.93565 | 13.0452 | 1.098% | TRUE | 17.73 | 1796.991 | 0.68674 | 0.57604 | 11.0262 | 16.41% | A0:: 13.0936; A1:: 0.7305%; A2:: TRUE
|  | Circular | 2 | 11 | 0.9 | 0.15 | 40 | 0.57 | 3.7178 | 14.409 |  | 0.93784 | 0.57 | 14.2081 | 1.395% |  | 1 | 0.57 | 0.93784 | 14.2347 | 1.21% | TRUE | 15.63 | 1904.1193 | 0.68674 | 0.59656 | 12.1953 | 15.36% | A0:: 14.2875; A1:: 0.8431%; A2:: TRUE
|  | Circular | 2 | 12 | 0.9 | 0.15 | 40 | 0.57 | 3.9855 | 15.469 |  | 0.94068 | 0.57 | 15.231 | 1.539% |  | 1 | 0.57 | 0.94068 | 15.2596 | 1.354% | TRUE | 13.53 | 1998.0529 | 0.68674 | 0.61172 | 13.203 | 14.65% | A0:: 15.3162; A1:: 0.9879%; A2:: TRUE
|  | Circular | 2 | 13 | 0.9 | 0.15 | 40 | 0.57 | 4.2071 | 16.312 |  | 0.93864 | 0.57 | 16.0779 | 1.435% |  | 1 | 0.57 | 0.93864 | 16.1081 | 1.25% | TRUE | 11.43 | 2078.7919 | 0.68674 | 0.6229 | 14.0381 | 13.94% | A0:: 16.1678; A1:: 0.8838%; A2:: TRUE
|  | Circular | 2 | 14 | 0.9 | 0.15 | 40 | 0.57 | 4.3812 | 17.003 |  | 0.94043 | 0.57 | 16.7436 | 1.526% |  | 1 | 0.57 | 0.94043 | 16.775 | 1.341% | TRUE | 9.33 | 2146.3361 | 0.68674 | 0.63112 | 14.6965 | 13.57% | A0:: 16.8372; A1:: 0.9751%; A2:: TRUE
4-layer PCB | top in1 in2 | Circular | 3 | 9 | 0.9 | 0.15 | 40 | from stack table | 3.0582 | 26.87 |  | 2.8931 | 0.931 | 26.8461 | 0.08885% |  | 3 | 0.31033 | 0.96436 | 26.8573 | 0.04725% | TRUE | 19.82 | 2515.002 | 2.3641 | 0.54837 | 21.5641 | 19.75% | A0:: 28.5775; A1:: 6.355%; A2:: FALSE
|  | Circular | 4 | 9 | 0.9 | 0.15 | 40 |  | 3.0582 | 46.91 |  | 5.6695 | 2.333 | 46.9963 | 0.1839% |  | 6 | 0.38883 | 0.94491 | 47.0516 | 0.3019% | FALSE | 19.82 | 3353.336 | 4.5564 | 0.54837 | 36.1119 | 23.02% | A0:: 49.6293; A1:: 5.797%; A2:: FALSE
|  | Square | 4 | 9 | 0.9 | 0.15 | 40 |  | 3.9453 | 59.38 |  | 5.5254 | 2.333 | 60.628 | 2.102% |  | 6 | 0.38883 | 0.9209 | 60.6994 | 2.222% | FALSE | 21.4 | 4420.8 | 4.5564 | 0.54837 | 46.5865 | 21.55% | A0:: 64.0247; A1:: 7.822%; A2:: FALSE
|  | Circular | 4 | 6 | 0.9 | 0.15 | 40 |  | 1.8552 | 28.22 |  | 5.6058 | 2.333 | 28.5087 | 1.023% |  | 6 | 0.38883 | 0.9343 | 28.5423 | 1.142% | FALSE | 26.12 | 2473.0617 | 4.5564 | 0.39964 | 17.9774 | 36.3% | A0:: 30.106; A1:: 6.683%; A2:: FALSE
| top bot | Circular | 2 | 9 | 0.9 | 0.3 | 40 |  | 2.6888 | 10.23 |  | 0.90233 | 0.701 | 10.1339 | 0.9389% |  | 1 | 0.701 | 0.90233 | 10.1613 | 0.6718% | TRUE | 19.82 | 1676.668 | 0.65188 | 0.54837 | 8.3813 | 18.07% | A0:: 10.0816; A1:: 1.451%; A2:: FALSE
| top in2 | Circular | 2 | 9 | 0.9 | 0.3 | 40 |  | 2.6888 | 10.415 |  | 0.93673 | 0.4655 | 10.3887 | 0.2524% |  | 1 | 0.4655 | 0.93673 | 10.4015 | 0.1292% | TRUE | 19.82 | 1676.668 | 0.71995 | 0.54837 | 8.6949 | 16.52% | A0:: 10.5728; A1:: 1.515%; A2:: FALSE
| in1 in2 | Circular | 2 | 9 | 0.9 | 0.3 | 40 |  | 2.6888 | 10.583 |  | 0.96797 | 0.23 | 10.6435 | 0.5714% |  | 1 | 0.23 | 0.96797 | 10.6418 | 0.5556% | TRUE | 19.82 | 1676.668 | 0.82358 | 0.54837 | 9.1724 | 13.33% | A0:: 11.3206; A1:: 6.97%; A2:: FALSE
| top in1 | Circular | 2 | 9 | 0.9 | 0.3 | 40 |  | 2.6888 | 10.611 |  | 0.97318 | 0.2355 | 10.6375 | 0.25% |  | 1 | 0.2355 | 0.97318 | 10.6362 | 0.2374% | TRUE | 19.82 | 1676.668 | 0.82052 | 0.54837 | 9.1583 | 13.69% | A0:: 11.2985; A1:: 6.479%; A2:: FALSE
| top in1 bot | Circular | 3 | 9 | 0.9 | 0.15 | 40 |  | 3.0582 | 26.53 |  | 2.8375 | 1.402 | 26.2666 | 0.9929% |  | 3 | 0.46733 | 0.94583 | 26.3108 | 0.8264% | TRUE | 19.82 | 2515.002 | 2.1923 | 0.54837 | 20.6642 | 22.11% | A0:: 27.1682; A1:: 2.406%; A2:: FALSE
6-layer PCB | top bot | Circular | 2 | 8 | 1 | 0.1 | 24 |  | 0.80721 | 2.904 |  | 0.79878 | 1.1034 | 2.9117 | 0.2635% |  | 1 | 1.1034 | 0.79878 | 2.9273 | 0.8022% | FALSE | 4.95 | 713.7699 | 0.57002 | 0.51135 | 2.3497 | 19.09% | A0:: 2.8493; A1:: 1.884%; A2:: FALSE
| top in1 | Circular | 2 | 8 | 1 | 0.1 | 24 |  | 0.80721 | 3.224 |  | 0.99699 | 0.1245 | 3.2296 | 0.1727% |  | 1 | 0.1245 | 0.99699 | 3.2271 | 0.09667% | TRUE | 4.95 | 713.7699 | 0.89091 | 0.51135 | 2.7636 | 14.28% | A0:: 3.5444; A1:: 9.939%; A2:: FALSE
| top in2 | Circular | 2 | 8 | 1 | 0.1 | 24 |  | 0.80721 | 3.101 |  | 0.9208 | 0.4897 | 3.111 | 0.3213% |  | 1 | 0.4897 | 0.9208 | 3.1153 | 0.4599% | FALSE | 4.95 | 713.7699 | 0.71173 | 0.51135 | 2.5325 | 18.33% | A0:: 3.1563; A1:: 1.783%; A2:: FALSE
| top in3 | Circular | 2 | 8 | 1 | 0.1 | 24 |  | 0.80721 | 3.058 |  | 0.89417 | 0.6137 | 3.0707 | 0.415% |  | 1 | 0.6137 | 0.89417 | 3.0773 | 0.6306% | FALSE | 4.95 | 713.7699 | 0.67439 | 0.51135 | 2.4843 | 18.76% | A0:: 3.0754; A1:: 0.5687%; A2:: FALSE
| top in4 | Circular | 2 | 8 | 1 | 0.1 | 24 |  | 0.80721 | 2.947 |  | 0.82541 | 0.9789 | 2.9521 | 0.1726% |  | 1 | 0.9789 | 0.82541 | 2.9654 | 0.6253% | FALSE | 4.95 | 713.7699 | 0.5929 | 0.51135 | 2.3792 | 19.27% | A0:: 2.8989; A1:: 1.633%; A2:: FALSE
| top in1 in2 | Circular | 3 | 8 | 1 | 0.1 | 24 |  | 0.80721 | 7.138 |  | 2.9214 | 0.9794 | 7.0703 | 0.9487% |  | 3 | 0.32647 | 0.97379 | 7.0741 | 0.8948% | TRUE | 4.95 | 1070.6548 | 2.3608 | 0.51135 | 5.4668 | 23.41% | A0:: 7.5359; A1:: 5.575%; A2:: FALSE
| top in1 in2 in3 | Circular | 4 | 8 | 1 | 0.1 | 24 |  | 0.80721 | 12.28 |  | 5.6064 | 2.2063 | 12.4458 | 1.35% |  | 6 | 0.36772 | 0.9344 | 12.458 | 1.45% | FALSE | 4.95 | 1427.5397 | 4.6383 | 0.51135 | 9.2118 | 24.99% | A0:: 13.2771; A1:: 8.12%; A2:: FALSE
| all except bot | Circular | 5 | 8 | 1 | 0.1 | 24 |  | 0.80721 | 18.956 |  | 9.2416 | 4.894 | 19.0024 | 0.2447% |  | 10 | 0.4894 | 0.92416 | 19.0453 | 0.4712% | FALSE | 4.95 | 1784.4246 | 7.3188 | 0.51135 | 13.4765 | 28.91% | A0:: 19.8911; A1:: 4.933%; A2:: FALSE
| all 6 layers | Circular | 6 | 8 | 1 | 0.1 | 24 |  | 0.80721 | 26.43 |  | 13.3711 | 8.2042 | 27.0124 | 2.204% |  | 15 | 0.54695 | 0.89141 | 27.0928 | 2.508% | FALSE | 4.95 | 2141.3096 | 10.7588 | 0.51135 | 18.7209 | 29.17% | A0:: 28.1505; A1:: 6.51%; A2:: FALSE
| in1 in2 | Circular | 2 | 8 | 1 | 0.1 | 24 |  | 0.80721 | 3.137 |  | 0.9431 | 0.3652 | 3.1514 | 0.4589% |  | 1 | 0.3652 | 0.9431 | 3.1534 | 0.5226% | FALSE | 4.95 | 713.7699 | 0.75814 | 0.51135 | 2.5923 | 17.36% | A0:: 3.2568; A1:: 3.82%; A2:: FALSE
| in1 in4 | Circular | 2 | 8 | 1 | 0.1 | 24 |  | 0.80721 | 2.977 |  | 0.844 | 0.8544 | 2.9925 | 0.5213% |  | 1 | 0.8544 | 0.844 | 3.0036 | 0.8922% | FALSE | 4.95 | 713.7699 | 0.61752 | 0.51135 | 2.411 | 19.01% | A0:: 2.9522; A1:: 0.8334%; A2:: FALSE
| top in2 in4 | Circular | 3 | 8 | 1 | 0.1 | 24 |  | 0.80721 | 6.838 |  | 2.7356 | 1.9578 | 6.7525 | 1.25% |  | 3 | 0.6526 | 0.91185 | 6.7745 | 0.9292% | TRUE | 4.95 | 1070.6548 | 2.0165 | 0.51135 | 5.0228 | 26.55% | A0:: 6.7902; A1:: 0.6996%; A2:: TRUE
| in2 in3 | Circular | 2 | 8 | 1 | 0.1 | 24 |  | 0.80721 | 3.236 |  | 1.0044 | 0.124 | 3.2297 | 0.1937% |  | 1 | 0.124 | 1.0044 | 3.2273 | 0.2698% | FALSE | 4.95 | 713.7699 | 0.89127 | 0.51135 | 2.7641 | 14.58% | A0:: 3.5452; A1:: 9.556%; A2:: FALSE
4-layer PCB (outliers) |  | Circular | 4 | 9 | 0.4 | 0.1 | 12 | from stack table | 0.509 | 7.172 |  | 5.0452 | 2.333 | 7.8219 | 9.062% |  | 6 |  |  | 7.8311 | 9.19% | FALSE | 2.45 | 802.99 | 4.5564 | 0.54837 | 6.0103 | 16.2% | A0:: 8.2601; A1:: 15.17%; A2:: FALSE
|  | Square | 4 | 9 | 0.4 | 0.1 | 12 |  | 0.698 | 9.567 |  | 4.8532 | 2.333 | 10.7263 | 12.12% |  | 6 |  |  | 10.7389 | 12.25% | FALSE | 3.2 | 1094.4 | 4.5564 | 0.54837 | 8.2421 | 13.85% | A0:: 11.3272; A1:: 18.4%; A2:: FALSE
statistical analysis of results:
|  |  |  | original formula | original with K_turns fix | my formula (1st D constants) | my formula (2nd D constants)
| average absolute error [% of measurement] |  |  | 19.47% | 3.372% | 1.254% | 1.283%
| sum of squared error [% of measurement] |  |  | 187.1% | 12.54% | 2.772% | 2.827%
| root mean square of error [% of measurement] |  |  | 20.17% | 5.222% | 2.455% | 2.479%
| std. dev. of error [% of measurement] |  |  | 5.332% | 4.031% | 2.134% | 2.145%
| max error within dataset [% of measurement] |  |  | 36.3% | 18.4% | 12.12% | 12.25%
| max error within dataset [% of measurement], 12mm samples excluded |  |  | 36.3% | 9.939% | 2.204% | 2.508%
FPC results: | [16 empty] | X axis is constant value, so no new trendline can be calculated
|  |  |  | these is the flex-PCB I used for my Qi wireless power circuit design. | [16 empty] | 0% | got better |  |  | reworked original formula for variable layer spacing |  |  |  | A1:: 0%; A2:: was better
|  |  |  | I was able to get 5W output, but it gets pretty toasty (~90C) without cooling if you do that | [12 empty] | D1 | D0 |  |  | 0% | got worse | [6 empty] | A1:: 100%; A2:: was worse
|  |  |  | at the <1W I need though, it performed perfectly. | [8 empty] | avg err [abs%]: |  | 0.6801% |  | #DIV/0! | #DIV/0! | avg err [abs%]: |  | #DIV/0! | [6 empty] | 11.44% | A1:: 10.71%
PCB name: | sample name: | Shape: | Layers: | Turns: | Trace width [mm]: | Clearance [mm]: | Diam. [mm]: | layer spacing [mm]: | 1-layer Predicted inductance [µH]: | Measured Inductance [µH]: |  | ((Lm / Ls) - Nl)/2 | sum(s) | new L predict. [µH]: | new prediction error [% of measurement] |  | triang_N | x = sum(s) / triang_N | y = (((Lm / Ls) - N)/2) / triang_N | new L predict. [µH]: | new prediction error [% of measurement] | better? | inner diam [mm] | trace length [mm] | sum(K_layers): | K_turns: | old L predict. [µH]: | old prediction error [% of measurement] | A0:: old L predict. with K_turns fix [µH]:; A1:: old prediction with K_turns fix error [% of measurement]
PCB R01 | # 2 | Circular | 2 | 9 | 1.35 | 0.15 | 40 | 0.082 | 1.9734 | 7.981 |  | 1.0222 | 0.082 | 7.9289 | 0.6529% |  | 1 | 0.082 | 1.0222 | #DIV/0! | #DIV/0! | #DIV/0! | 11.05 | 1422.199 | 0.92363 | 0.54837 | 7.0701 | 11.41% | A0:: 8.8382; A1:: 10.74%; A2:: FALSE
PCB R01 | # 2 | Circular | 2 | 9 | 1.35 | 0.15 | 40 | 0.082 | 1.9734 | 7.985 |  | 1.0232 | 0.082 | 7.9289 | 0.7027% |  | 1 | 0.082 | 1.0232 | #DIV/0! | #DIV/0! | #DIV/0! | 11.05 | 1422.199 | 0.92363 | 0.54837 | 7.0701 | 11.46% | A0:: 8.8382; A1:: 10.68%; A2:: FALSE
PCB R01 | # 3 | Circular | 2 | 9 | 1.35 | 0.15 | 40 | 0.082 | 1.9734 | 7.965 |  | 1.0181 | 0.082 | 7.9289 | 0.4533% |  | 1 | 0.082 | 1.0181 | #DIV/0! | #DIV/0! | #DIV/0! | 11.05 | 1422.199 | 0.92363 | 0.54837 | 7.0701 | 11.24% | A0:: 8.8382; A1:: 10.96%; A2:: FALSE
PCB R01 | # 3 | Circular | 2 | 9 | 1.35 | 0.15 | 40 | 0.082 | 1.9734 | 7.982 |  | 1.0224 | 0.082 | 7.9289 | 0.6654% |  | 1 | 0.082 | 1.0224 | #DIV/0! | #DIV/0! | #DIV/0! | 11.05 | 1422.199 | 0.92363 | 0.54837 | 7.0701 | 11.42% | A0:: 8.8382; A1:: 10.73%; A2:: FALSE
PCB R01 | # 4 | Circular | 2 | 9 | 1.35 | 0.15 | 40 | 0.082 | 1.9734 | 7.974 |  | 1.0204 | 0.082 | 7.9289 | 0.5657% |  | 1 | 0.082 | 1.0204 | #DIV/0! | #DIV/0! | #DIV/0! | 11.05 | 1422.199 | 0.92363 | 0.54837 | 7.0701 | 11.34% | A0:: 8.8382; A1:: 10.84%; A2:: FALSE
PCB R01 | # 4 | Circular | 2 | 9 | 1.35 | 0.15 | 40 | 0.082 | 1.9734 | 7.976 |  | 1.0209 | 0.082 | 7.9289 | 0.5906% |  | 1 | 0.082 | 1.0209 | #DIV/0! | #DIV/0! | #DIV/0! | 11.05 | 1422.199 | 0.92363 | 0.54837 | 7.0701 | 11.36% | A0:: 8.8382; A1:: 10.81%; A2:: FALSE
PCB R01 | # 5 | Circular | 2 | 9 | 1.35 | 0.15 | 40 | 0.082 | 1.9734 | 7.979 |  | 1.0217 | 0.082 | 7.9289 | 0.628% |  | 1 | 0.082 | 1.0217 | #DIV/0! | #DIV/0! | #DIV/0! | 11.05 | 1422.199 | 0.92363 | 0.54837 | 7.0701 | 11.39% | A0:: 8.8382; A1:: 10.77%; A2:: FALSE
PCB R01 | # 5 | Circular | 2 | 9 | 1.35 | 0.15 | 40 | 0.082 | 1.9734 | 7.979 |  | 1.0217 | 0.082 | 7.9289 | 0.628% |  | 1 | 0.082 | 1.0217 | #DIV/0! | #DIV/0! | #DIV/0! | 11.05 | 1422.199 | 0.92363 | 0.54837 | 7.0701 | 11.39% | A0:: 8.8382; A1:: 10.77%; A2:: FALSE
PCB R01 | # 6 | Circular | 2 | 9 | 1.35 | 0.15 | 40 | 0.082 | 1.9734 | 7.975 |  | 1.0207 | 0.082 | 7.9289 | 0.5782% |  | 1 | 0.082 | 1.0207 | #DIV/0! | #DIV/0! | #DIV/0! | 11.05 | 1422.199 | 0.92363 | 0.54837 | 7.0701 | 11.35% | A0:: 8.8382; A1:: 10.82%; A2:: FALSE
PCB R01 | # 6 | Circular | 2 | 9 | 1.35 | 0.15 | 40 | 0.082 | 1.9734 | 7.983 |  | 1.0227 | 0.082 | 7.9289 | 0.6778% |  | 1 | 0.082 | 1.0227 | #DIV/0! | #DIV/0! | #DIV/0! | 11.05 | 1422.199 | 0.92363 | 0.54837 | 7.0701 | 11.44% | A0:: 8.8382; A1:: 10.71%; A2:: FALSE
PCB R01 | # 7 | Circular | 2 | 9 | 1.35 | 0.15 | 40 | 0.082 | 1.9734 | 7.983 |  | 1.0227 | 0.082 | 7.9289 | 0.6778% |  | 1 | 0.082 | 1.0227 | #DIV/0! | #DIV/0! | #DIV/0! | 11.05 | 1422.199 | 0.92363 | 0.54837 | 7.0701 | 11.44% | A0:: 8.8382; A1:: 10.71%; A2:: FALSE
PCB R01 | # 7 | Circular | 2 | 9 | 1.35 | 0.15 | 40 | 0.082 | 1.9734 | 7.979 |  | 1.0217 | 0.082 | 7.9289 | 0.628% |  | 1 | 0.082 | 1.0217 | #DIV/0! | #DIV/0! | #DIV/0! | 11.05 | 1422.199 | 0.92363 | 0.54837 | 7.0701 | 11.39% | A0:: 8.8382; A1:: 10.77%; A2:: FALSE
PCB R01 | # 8 | Circular | 2 | 9 | 1.35 | 0.15 | 40 | 0.082 | 1.9734 | 7.98 |  | 1.0219 | 0.082 | 7.9289 | 0.6405% |  | 1 | 0.082 | 1.0219 | #DIV/0! | #DIV/0! | #DIV/0! | 11.05 | 1422.199 | 0.92363 | 0.54837 | 7.0701 | 11.4% | A0:: 8.8382; A1:: 10.75%; A2:: FALSE
PCB R01 | # 8 | Circular | 2 | 9 | 1.35 | 0.15 | 40 | 0.082 | 1.9734 | 7.98 |  | 1.0219 | 0.082 | 7.9289 | 0.6405% |  | 1 | 0.082 | 1.0219 | #DIV/0! | #DIV/0! | #DIV/0! | 11.05 | 1422.199 | 0.92363 | 0.54837 | 7.0701 | 11.4% | A0:: 8.8382; A1:: 10.75%; A2:: FALSE
PCB R01 | # 9 | Circular | 2 | 9 | 1.35 | 0.15 | 40 | 0.082 | 1.9734 | 7.982 |  | 1.0224 | 0.082 | 7.9289 | 0.6654% |  | 1 | 0.082 | 1.0224 | #DIV/0! | #DIV/0! | #DIV/0! | 11.05 | 1422.199 | 0.92363 | 0.54837 | 7.0701 | 11.42% | A0:: 8.8382; A1:: 10.73%; A2:: FALSE
PCB R01 | # 9 | Circular | 2 | 9 | 1.35 | 0.15 | 40 | 0.082 | 1.9734 | 7.982 |  | 1.0224 | 0.082 | 7.9289 | 0.6654% |  | 1 | 0.082 | 1.0224 | #DIV/0! | #DIV/0! | #DIV/0! | 11.05 | 1422.199 | 0.92363 | 0.54837 | 7.0701 | 11.42% | A0:: 8.8382; A1:: 10.73%; A2:: FALSE
PCB R01 | # 10 | Circular | 2 | 9 | 1.35 | 0.15 | 40 | 0.082 | 1.9734 | 7.985 |  | 1.0232 | 0.082 | 7.9289 | 0.7027% |  | 1 | 0.082 | 1.0232 | #DIV/0! | #DIV/0! | #DIV/0! | 11.05 | 1422.199 | 0.92363 | 0.54837 | 7.0701 | 11.46% | A0:: 8.8382; A1:: 10.68%; A2:: FALSE
PCB R01 | # 10 | Circular | 2 | 9 | 1.35 | 0.15 | 40 | 0.082 | 1.9734 | 7.984 |  | 1.023 | 0.082 | 7.9289 | 0.6902% |  | 1 | 0.082 | 1.023 | #DIV/0! | #DIV/0! | #DIV/0! | 11.05 | 1422.199 | 0.92363 | 0.54837 | 7.0701 | 11.45% | A0:: 8.8382; A1:: 10.7%; A2:: FALSE
PCB R01 | # 11 coil only | Circular | 2 | 9 | 1.35 | 0.15 | 40 | 0.082 | 1.9734 | 8.017 |  | 1.0313 | 0.082 | 7.9289 | 1.099% |  | 1 | 0.082 | 1.0313 | #DIV/0! | #DIV/0! | #DIV/0! | 11.05 | 1422.199 | 0.92363 | 0.54837 | 7.0701 | 11.81% | A0:: 8.8382; A1:: 10.24%; A2:: FALSE
PCB R01 | # 11 coil only | Circular | 2 | 9 | 1.35 | 0.15 | 40 | 0.082 | 1.9734 | 8.013 |  | 1.0303 | 0.082 | 7.9289 | 1.05% |  | 1 | 0.082 | 1.0303 | #DIV/0! | #DIV/0! | #DIV/0! | 11.05 | 1422.199 | 0.92363 | 0.54837 | 7.0701 | 11.77% | A0:: 8.8382; A1:: 10.3%; A2:: FALSE
NOTE: the values above would indicate a coupling factor above 1.0
I believe physics might disagree with this,
| spacing | original formula with K_turns fix | my formula | [8 empty] | so it's probably safer to assume that the single-layer inductance prediction is a little bit off
| 0.05 | 1.276 | 1.0154 | [8 empty] | Even then, the coupling is probably quite close to 1.0,
| 0.1 | 1.2202 | 1.0054 | [8 empty] | which opens the door to some interesting transformer-in-PCB possibilities.
| 0.15 | 1.1714 | 0.99531
| 0.2 | 1.1285 | 0.98525
| 0.25 | 1.0904 | 0.97519
| 0.3 | 1.0565 | 0.96514
| 0.35 | 1.026 | 0.95508
| 0.4 | 0.99843 | 0.94502
| 0.45 | 0.97338 | 0.93496
| 0.5 | 0.9505 | 0.9249
| 0.55 | 0.92946 | 0.91484
| 0.6 | 0.91002 | 0.90479
| 0.65 | 0.89195 | 0.89473
| 0.7 | 0.87506 | 0.88467
| 0.75 | 0.85917 | 0.87461
| 0.8 | 0.84415 | 0.86455 |  | The graph above demonstrates why the original formula gets worse at very small layer spacings. I don't know why they made it an inverted 4th-order polynomial in the first place.
| 0.85 | 0.82985 | 0.85449
| 0.9 | 0.81618 | 0.84444
| 0.95 | 0.80301 | 0.83438
| 1 | 0.79026 | 0.82432
| 1.05 | 0.77785 | 0.81426
| 1.1 | 0.76571 | 0.8042
| 1.15 | 0.75376 | 0.79414
| 1.2 | 0.74195 | 0.78409
| 1.25 | 0.73024 | 0.77403
| 1.3 | 0.71857 | 0.76397
| 1.35 | 0.70692 | 0.75391
| 1.4 | 0.69523 | 0.74385
| 1.45 | 0.6835 | 0.73379
| 1.5 | 0.67169 | 0.72374
| 1.55 | 0.65979 | 0.71368
| 1.6 | 0.64779 | 0.70362